## PCB0.Alim_Prog_USB
Power Calculations | [5 empty] | Thermal Analysis
Components | Conditions | Voltage (V) | Currents (µA) | Power (W) |  | Components | Conditions | Power | Max Power | Theta_jar | Temperature (Cº)
MCP73831T-2QACI/OT | Charging | 5 | 1500 | 0.0075
MCP1725-ADJ E/SN | IL = 0 mA, VIN = Note 1 VOUT = 0.8V to 5.0V | 5 | 220 | 0.0011
CY765213-28PVXI | USB 2.0 FS, UART at 1-Mbps single channel, no GPIO switching at VCC = 5 V, VCCIO = 5 V | 5 | 18 | 9e-05
| Does not include current through the pull-up resistor on USBDP In USB suspend mode, the D+ voltage can go up to a maximum of 3.8 V. | 3.3 |  | 0
0
LPC1112FD20/102 | Per supply pin | 3.3 | 100000 | 0.33
LIPO BAT
|  | P_3,3V | 0.00869 | W
|  | P_5V | 0.33 | W | Note 1: VIN ≥ 2.3V, VIN ≥ VOUT(MAX) + VDROPOUT(MAX), VIN ≥ 2.3V, VIN ≥ VOUT(MAX) + VDROPOUT(MAX)
|  | P_2,6V | 0 | W
|  | TOTAL | 0.33869 | W
|  |  | 338.69 | mW

## PCB1.FPGA
Power Calculations |  |  |  |  | Thermal Analysis
Components | Conditions | Voltage (V) | Currents (A) | Power (W) | Components | Conditions | Power | Max Power | Theta_jar | Temperature (Cº)
ICE40HX4K-TQ144 | standby power | 3.3 | 2.1e-05 | 6.93e-05
ICE40HX4K-TQ144 | standby power | 3.3 | 2.1e-05 | 6.93e-05
ICE40HX4K-TQ144 | standby power | 3.3 | 2.1e-05 | 6.93e-05
ICE40HX4K-TQ144 | standby power | 3.3 | 2.1e-05 | 6.93e-05
ICE40HX4K-TQ144 | power | 1.2 | 2.1e-05 | 2.52e-05
1N4448HSW-7-F |  | 3.3 | 0 | 0
IS25LP032D-JNLE | FRD Quad at 133MHz | 3.3 | 0.017 | 0.0561
MCP1725-ADJ E/SN | IL = 0 mA, VIN = Note 1, VOUT = 0.8V to 5.0V | 3.3 | 0.00022 | 0.000726
M20-6102045 |  | 0 | 0 | 0
CON-SIL2 |  | 0 | 0 | 0
MCSJK-3N-16.00-3.3-50-B | Supply Current | 3.3 | 0.015 | 0.0495
HSMS-C170 |  | 2.6 | 0.02 | 0.052
L77HDE15SD1CH4F |  | 0 | 0 | 0
| P_3,3V | 0.1066 | W
| P_1,2V | 2.52e-05 | W
| P_2,6V | 0.052 | W
| TOTAL | 0.15863 | W
|  | 158.6284 | mW

## PCB2.Sensores
Power Calculations |  |  |  |  | Thermal Analysis
Components | Conditions | Voltage (V) | Currents (mA) | Power (W) | Components | Conditions | Power | Max Power | Theta_jar | Temperature (Cº)
TEL0132 |  | 3.3 | 100 | 0.33
BME680 |  | 3.3 | 12 | 0.0396
MS860702BA01-50 | 25°C, VDD = 3V | 3.3 | 240 | 0.792
GP2Y1010AU0F |  |  |  | 0
SEN0134 |  | 5 |  | 0
MCP3004-I/SL | VDD = VREF = 5V, DOUT unloaded VDD = VREF = 2.7V, DOUT unloaded |  | 0.55 | 0
XC9141B50DMR-G |  | 3.3 |  | 0
LQH5BPN4R7NT0L |  |  |  | 0
MMBT3904-7-F |  |  |  | 0
NDS332P |  |  |  | 0
S6BZRSM4ATFLFSN |  |  |  | 0
M20-6102045 |  | 0 | 0 | 0
ZHR-6
|  | P_3,3V | 1.1616 | W
|  | P_5V | 0 | W
|  | P_2,6V | 0 | W
|  | TOTAL | 1.1616 | W
|  |  | 1161.6 | mW

## PCB3.Antena en PCB
Power Calculations | [5 empty] | Thermal Analysis
Components | Conditions | Voltage (V) | Currents (µA) | Power (W) |  | Components | Conditions | Power | Max Power | Theta_jar | Temperature (Cº)
LAMBDA62-8D | Quiescent current | 3.3 | 7e-05 | 0.000231
|  |  | P_3,3V | 0.000231 | W
|  |  | TOTAL | 0.000231 | W
|  |  |  | 0.231 | mW